## Sheet1
STT | Tên | Giá trị | Footprint
1 | C3 | 1uF | C_0603
2 | C5 | 1uF | C_0603
3 | C8 | 1uF | C_0603
4 | C11 | 1uF | C_0603
5 | C15 | 1uF | C_0603
6 | C17 | 1uF | C_0603
7 | C2 | 10uF | C_0603
8 | C4 | 10uF | C_0603
9 | C10 | 10uF | C_0603
10 | C14 | 10uF | C_0603
11 | C6 | 100nF | C_0603
12 | C7 | 100nF | C_0603
13 | C9 | 100nF | C_0603
14 | C12 | 100nF | C_0603
15 | C1 | 220uF | CP_Elec_8x10.5
16 | C13 | X2 100nF | C_Rect_L16.5mm_W6.0mm_P15.00mm_MKT
17 | C16 | C_Polarized_Small_US | Tantalum_1206
18 | R1 | 10K | R_0603
19 | R2 | 10K | R_0603
20 | R4 | 10K | R_0603
21 | R7 | 10K | R_0603
22 | R3 | 2.2K | R_0603
23 | R6 | 2.2K | R_0603
24 | R5 | 100 | R_0603
25 | R8 | 100 | R_0603
26 | R9 | 4K7 | R_0603
27 | R10 | 4K7 | R_0603
28 | R11 | 5R1 | R_0603
29 | R13 | 1K | R_0603
30 | D1 | LED | LED_0603
31 | D2 | LED | LED_0603
32 | D5 | 1n4007 | D_SOD-123
33 | D7 | 1n4007 | D_SOD-123
34 | D4 | LED | LED_0603_1608Metric
35 | U1 | AMS1117-3.3 | SOT-223-3_TabPin2
36 | U2 | SHT31-DIS | Sensirion_DFN-8-1EP_2.5x2.5mm_P0.5mm_EP1.1x1.7mm
37 | U3 | MQ-6 | MQ-6
38 | U4 | DS3231M | SOIC-16W_7.5x10.3mm_P1.27mm
39 | U6 | ESP32-WROOM-32E | ESP32-WROOM-32E
40 | SW1 | SW_Push | SW_SPST_CK_RS282G05A3
41 | SW2 | SW_Push | SW_SPST_CK_RS282G05A3
42 | Q2 | SI2300 | SOT23-3
43 | Q3 | SI2300 | SOT23-3
44 | RL1 | Relay_G5NB-1A-E_DC5 | Relay_G5NB-1A-E DC5
45 | RL2 | Relay_G5NB-1A-E_DC5 | Relay_G5NB-1A-E DC5
46 | Bat1 | CR1220 | BatteryHolder_CR1220
47 | FL1 | Filter_EMI_LL | ACFilterChokeUU9.8
48 | FUSE1 | Fuse | Fuse_Bourns_MF-RG300
49 | PS1 | HLK-PM01 | Converter_ACDC_Hi-Link_HLK-PMxx
50 | R_V1 | 10D751K | RV_Disc_D12mm_W5.8mm_P7.5mm
51 | J1 | Conn_01x04_Pin | PinHeader_1x04_P2.54mm_Vertical
52 | J4 | Conn_01x04_Pin | PinHeader_1x04_P2.54mm_Vertical
53 | J2 | Conn_01x03_Pin | PinHeader_1x03_P2.54mm_Vertical
54 | J3 | Screw_Terminal_01x04 | TerminalBlock_Screw_HB9500_4P_P9.5mm
55 | J6 | Conn_01x06_Pin | PinHeader_1x06_P2.54mm_Vertical